## README
Equipment Explorer - Sample Valve List
Fictional vessel: MV Horizon Star (Hull 1234)
This file is sample data for testing the Equipment Explorer setup process.
It does NOT represent a real vessel and is safe to use for demos.
Total valves: 73
Manual valves: 61
Remote-operated valves (XV): 12
Tag convention: SSSS V NNNN (manual) and SSSS XV NNNN (remote-operated)
where SSSS = 4-digit system code.

## STANDARD VALVE LIST
Item | Tag No. | Valve Type | System Design Pressure (Bar) | Valve Pressure Rating | Size (DN) | Body Material | Disc Material | Stem Material | Seat Material | End Connection | Flange Standard | Certificate | Valve Code | Design Standard | Valve Description | Weight (kg) | P&ID Drawing Number | P&ID Drawing Name | Remark | Room_key | Deck | Operation
1 | 7000V0001 | Butterfly Valve | 10 | PN16 | 150 | Ductile cast iron GGG40 | SS 316 | SS 416 | EPDM | Flanged | EN1092-1 | DNV TAC |  | GB/T12238 | BILGE PUMP NO.1 SUCTION VALVE | 7.5 | DEMO1234-M-7000-PD-001 | BILGE AND BALLAST DIAGRAM |  | 210 | Deck 2 - Lower Hold | Worm gear
2 | 7000V0002 | Butterfly Valve | 10 | PN16 | 150 | Ductile cast iron GGG40 | SS 316 | SS 416 | EPDM | Flanged | EN1092-1 | DNV TAC |  | GB/T12238 | BILGE PUMP NO.1 DISCHARGE VALVE | 7.5 | DEMO1234-M-7000-PD-001 | BILGE AND BALLAST DIAGRAM |  | 210 | Deck 2 - Lower Hold | Worm gear
3 | 7000V0003 | Butterfly Valve | 10 | PN16 | 150 | Ductile cast iron GGG40 | SS 316 | SS 416 | EPDM | Flanged | EN1092-1 | DNV TAC |  | GB/T12238 | BILGE PUMP NO.2 SUCTION VALVE | 7.5 | DEMO1234-M-7000-PD-001 | BILGE AND BALLAST DIAGRAM |  | 210 | Deck 2 - Lower Hold | Worm gear
4 | 7000V0004 | Butterfly Valve | 10 | PN16 | 150 | Ductile cast iron GGG40 | SS 316 | SS 416 | EPDM | Flanged | EN1092-1 | DNV TAC |  | GB/T12238 | BILGE PUMP NO.2 DISCHARGE VALVE | 7.5 | DEMO1234-M-7000-PD-001 | BILGE AND BALLAST DIAGRAM |  | 210 | Deck 2 - Lower Hold | Worm gear
5 | 7000V0005 | Swing type check valve | 10 | PN16 | 150 | Bronze | Bronze | Bronze | NBR | Flanged | EN1092-1 | DNV TAC |  | EN12266 | BILGE PUMP NO.1 NRV | 7.5 | DEMO1234-M-7000-PD-001 | BILGE AND BALLAST DIAGRAM |  | 210 | Deck 2 - Lower Hold | NA
6 | 7000V0006 | Swing type check valve | 10 | PN16 | 150 | Bronze | Bronze | Bronze | NBR | Flanged | EN1092-1 | DNV TAC |  | EN12266 | BILGE PUMP NO.2 NRV | 7.5 | DEMO1234-M-7000-PD-001 | BILGE AND BALLAST DIAGRAM |  | 210 | Deck 2 - Lower Hold | NA
7 | 7000V0007 | Ball valve | 10 | PN16 | 25 | Bronze | SS 316 | SS 316 | PTFE | Threaded | NA | DNV TAC |  | EN12266 | MUD BOX DRAIN VALVE | 1.2 | DEMO1234-M-7000-PD-001 | BILGE AND BALLAST DIAGRAM |  | 210 | Deck 2 - Lower Hold | Handle
8 | 7000V0008 | Ball valve | 10 | PN16 | 15 | Bronze | SS 316 | SS 316 | PTFE | Threaded | NA | DNV TAC |  | EN12266 | BILGE TEST COCK ENGINE ROOM | 0.8 | DEMO1234-M-7000-PD-001 | BILGE AND BALLAST DIAGRAM |  | 210 | Deck 2 - Lower Hold | Handle
9 | 7000V0009 | Ball valve | 10 | PN16 | 15 | Bronze | SS 316 | SS 316 | PTFE | Threaded | NA | DNV TAC |  | EN12266 | BILGE TEST COCK FORE PEAK | 0.8 | DEMO1234-M-7000-PD-001 | BILGE AND BALLAST DIAGRAM |  | 101 | Deck 1 - Tank Top | Handle
10 | 7000V0010 | Butterfly Valve | 10 | PN16 | 200 | Ductile cast iron GGG40 | SS 316 | SS 416 | EPDM | Flanged | EN1092-1 | DNV TAC |  | GB/T12238 | BALLAST PUMP SUCTION ISOLATION VALVE | 10 | DEMO1234-M-7000-PD-001 | BILGE AND BALLAST DIAGRAM |  | 210 | Deck 2 - Lower Hold | Worm gear
11 | 7000V0011 | Butterfly Valve | 10 | PN16 | 200 | Ductile cast iron GGG40 | SS 316 | SS 416 | EPDM | Flanged | EN1092-1 | DNV TAC |  | GB/T12238 | BALLAST PUMP DISCHARGE ISOLATION VALVE | 10 | DEMO1234-M-7000-PD-001 | BILGE AND BALLAST DIAGRAM |  | 210 | Deck 2 - Lower Hold | Worm gear
12 | 7000V0012 | Globe valve | 10 | PN16 | 50 | Bronze | SS 316 | SS 316 | PTFE | Flanged | EN1092-1 | DNV TAC |  | EN12266 | STRIPPING EJECTOR INLET VALVE | 2.5 | DEMO1234-M-7000-PD-001 | BILGE AND BALLAST DIAGRAM |  | 210 | Deck 2 - Lower Hold | Handle
13 | 7000V0013 | Globe valve | 10 | PN16 | 50 | Bronze | SS 316 | SS 316 | PTFE | Flanged | EN1092-1 | DNV TAC |  | EN12266 | STRIPPING EJECTOR DISCHARGE VALVE | 2.5 | DEMO1234-M-7000-PD-001 | BILGE AND BALLAST DIAGRAM |  | 210 | Deck 2 - Lower Hold | Handle
14 | 7000V0014 | Butterfly Valve | 10 | PN16 | 200 | Ductile cast iron GGG40 | SS 316 | SS 416 | EPDM | Flanged | EN1092-1 | DNV TAC |  | GB/T12238 | WB-TK1 PORT MANUAL OVERRIDE VALVE | 10 | DEMO1234-M-7000-PD-001 | BILGE AND BALLAST DIAGRAM |  | 201 | Deck 2 - Lower Hold | Worm gear
15 | 7000V0015 | Butterfly Valve | 10 | PN16 | 200 | Ductile cast iron GGG40 | SS 316 | SS 416 | EPDM | Flanged | EN1092-1 | DNV TAC |  | GB/T12238 | WB-TK1 STBD MANUAL OVERRIDE VALVE | 10 | DEMO1234-M-7000-PD-001 | BILGE AND BALLAST DIAGRAM |  | 201 | Deck 2 - Lower Hold | Worm gear
16 | 7000V0016 | Butterfly Valve | 10 | PN16 | 200 | Ductile cast iron GGG40 | SS 316 | SS 416 | EPDM | Flanged | EN1092-1 | DNV TAC |  | GB/T12238 | WB-TK2 PORT MANUAL OVERRIDE VALVE | 10 | DEMO1234-M-7000-PD-001 | BILGE AND BALLAST DIAGRAM |  | 202 | Deck 2 - Lower Hold | Worm gear
17 | 7000V0017 | Butterfly Valve | 10 | PN16 | 200 | Ductile cast iron GGG40 | SS 316 | SS 416 | EPDM | Flanged | EN1092-1 | DNV TAC |  | GB/T12238 | WB-TK2 STBD MANUAL OVERRIDE VALVE | 10 | DEMO1234-M-7000-PD-001 | BILGE AND BALLAST DIAGRAM |  | 202 | Deck 2 - Lower Hold | Worm gear
18 | 7000V0018 | Ball valve | 10 | PN16 | 15 | Bronze | SS 316 | SS 316 | PTFE | Threaded | NA | DNV TAC |  | EN12266 | BWT VENT VALVE | 0.8 | DEMO1234-M-7000-PD-001 | BILGE AND BALLAST DIAGRAM |  | 210 | Deck 2 - Lower Hold | Handle
19 | 7000V0019 | Ball valve | 10 | PN16 | 25 | Bronze | SS 316 | SS 316 | PTFE | Threaded | NA | DNV TAC |  | EN12266 | OWS DRAIN VALVE | 1.2 | DEMO1234-M-7000-PD-001 | BILGE AND BALLAST DIAGRAM |  | 210 | Deck 2 - Lower Hold | Handle
20 | 7000V0020 | Butterfly Valve | 10 | PN16 | 100 | Ductile cast iron GGG40 | SS 316 | SS 416 | EPDM | Flanged | EN1092-1 | DNV TAC |  | GB/T12238 | BILGE WELL ENGINE ROOM PORT VALVE | 5 | DEMO1234-M-7000-PD-001 | BILGE AND BALLAST DIAGRAM |  | 210 | Deck 2 - Lower Hold | Handle
21 | 7000V0021 | Butterfly Valve | 10 | PN16 | 100 | Ductile cast iron GGG40 | SS 316 | SS 416 | EPDM | Flanged | EN1092-1 | DNV TAC |  | GB/T12238 | BILGE WELL ENGINE ROOM STBD VALVE | 5 | DEMO1234-M-7000-PD-001 | BILGE AND BALLAST DIAGRAM |  | 210 | Deck 2 - Lower Hold | Handle
22 | 7000V0022 | Butterfly Valve | 10 | PN16 | 150 | Ductile cast iron GGG40 | SS 316 | SS 416 | EPDM | Flanged | EN1092-1 | DNV TAC |  | GB/T12238 | BILGE MAIN ISOLATION VALVE | 7.5 | DEMO1234-M-7000-PD-001 | BILGE AND BALLAST DIAGRAM |  | 210 | Deck 2 - Lower Hold | Worm gear
23 | 5000V0001 | Butterfly Valve | 10 | PN16 | 200 | Ductile cast iron GGG40 | SS 316 | SS 416 | EPDM | Flanged | EN1092-1 | DNV TAC |  | GB/T12238 | SW COOLING PUMP NO.1 SUCTION VALVE | 10 | DEMO1234-M-5000-PD-001 | SEA WATER COOLING DIAGRAM |  | 210 | Deck 2 - Lower Hold | Worm gear
24 | 5000V0002 | Butterfly Valve | 10 | PN16 | 200 | Ductile cast iron GGG40 | SS 316 | SS 416 | EPDM | Flanged | EN1092-1 | DNV TAC |  | GB/T12238 | SW COOLING PUMP NO.1 DISCHARGE VALVE | 10 | DEMO1234-M-5000-PD-001 | SEA WATER COOLING DIAGRAM |  | 210 | Deck 2 - Lower Hold | Worm gear
25 | 5000V0003 | Butterfly Valve | 10 | PN16 | 200 | Ductile cast iron GGG40 | SS 316 | SS 416 | EPDM | Flanged | EN1092-1 | DNV TAC |  | GB/T12238 | SW COOLING PUMP NO.2 SUCTION VALVE | 10 | DEMO1234-M-5000-PD-001 | SEA WATER COOLING DIAGRAM |  | 210 | Deck 2 - Lower Hold | Worm gear
26 | 5000V0004 | Butterfly Valve | 10 | PN16 | 200 | Ductile cast iron GGG40 | SS 316 | SS 416 | EPDM | Flanged | EN1092-1 | DNV TAC |  | GB/T12238 | SW COOLING PUMP NO.2 DISCHARGE VALVE | 10 | DEMO1234-M-5000-PD-001 | SEA WATER COOLING DIAGRAM |  | 210 | Deck 2 - Lower Hold | Worm gear
27 | 5000V0005 | Butterfly Valve | 10 | PN10 | 300 | Ductile cast iron GGG40 | SS 316 | SS 416 | EPDM | Flanged | EN1092-1 | DNV TAC |  | GB/T12238 | SEA CHEST HIGH SUCTION ISOLATION VALVE | 15 | DEMO1234-M-5000-PD-001 | SEA WATER COOLING DIAGRAM |  | 210 | Deck 2 - Lower Hold | Worm gear
28 | 5000V0006 | Butterfly Valve | 10 | PN10 | 300 | Ductile cast iron GGG40 | SS 316 | SS 416 | EPDM | Flanged | EN1092-1 | DNV TAC |  | GB/T12238 | SEA CHEST LOW SUCTION ISOLATION VALVE | 15 | DEMO1234-M-5000-PD-001 | SEA WATER COOLING DIAGRAM |  | 210 | Deck 2 - Lower Hold | Worm gear
29 | 5000V0007 | Globe valve | 10 | PN16 | 80 | Bronze | SS 316 | SS 316 | PTFE | Flanged | EN1092-1 | DNV TAC |  | EN12266 | FUEL OIL TRANSFER PUMP SUCTION VALVE | 4 | DEMO1234-M-5000-PD-001 | SEA WATER COOLING DIAGRAM |  | 210 | Deck 2 - Lower Hold | Handle
30 | 5000V0008 | Globe valve | 10 | PN16 | 80 | Bronze | SS 316 | SS 316 | PTFE | Flanged | EN1092-1 | DNV TAC |  | EN12266 | FUEL OIL TRANSFER PUMP DISCHARGE VALVE | 4 | DEMO1234-M-5000-PD-001 | SEA WATER COOLING DIAGRAM |  | 210 | Deck 2 - Lower Hold | Handle
31 | 5000V0009 | Swing type check valve | 10 | PN16 | 200 | Bronze | Bronze | Bronze | NBR | Flanged | EN1092-1 | DNV TAC |  | EN12266 | SW COOLING NO.1 NRV | 10 | DEMO1234-M-5000-PD-001 | SEA WATER COOLING DIAGRAM |  | 210 | Deck 2 - Lower Hold | NA
32 | 5000V0010 | Swing type check valve | 10 | PN16 | 200 | Bronze | Bronze | Bronze | NBR | Flanged | EN1092-1 | DNV TAC |  | EN12266 | SW COOLING NO.2 NRV | 10 | DEMO1234-M-5000-PD-001 | SEA WATER COOLING DIAGRAM |  | 210 | Deck 2 - Lower Hold | NA
33 | 5250V0001 | Butterfly Valve | 10 | PN16 | 80 | Ductile cast iron GGG40 | SS 316 | SS 416 | EPDM | Flanged | EN1092-1 | DNV TAC |  | GB/T12238 | CW SUPPLY PIPE INLET VALVE AC PLANT | 4 | DEMO1234-M-5250-PD-001 | CHILLED WATER SYSTEM |  | 405 | Deck 4 - Main Deck | Handle
34 | 5250V0002 | Butterfly Valve | 10 | PN16 | 80 | Ductile cast iron GGG40 | SS 316 | SS 416 | EPDM | Flanged | EN1092-1 | DNV TAC |  | GB/T12238 | CW RETURN PIPE OUTLET VALVE AC PLANT | 4 | DEMO1234-M-5250-PD-001 | CHILLED WATER SYSTEM |  | 405 | Deck 4 - Main Deck | Handle
35 | 5250V0003 | Butterfly Valve | 10 | PN16 | 125 | Ductile cast iron GGG40 | SS 316 | SS 416 | EPDM | Flanged | EN1092-1 | DNV TAC |  | GB/T12238 | CW SUPPLY ACCOMMODATION HEADER | 6.2 | DEMO1234-M-5250-PD-001 | CHILLED WATER SYSTEM |  | 501 | Deck 5 - Accommodation | Worm gear
36 | 5250V0004 | Butterfly Valve | 10 | PN16 | 125 | Ductile cast iron GGG40 | SS 316 | SS 416 | EPDM | Flanged | EN1092-1 | DNV TAC |  | GB/T12238 | CW RETURN ACCOMMODATION HEADER | 6.2 | DEMO1234-M-5250-PD-001 | CHILLED WATER SYSTEM |  | 501 | Deck 5 - Accommodation | Worm gear
37 | 5250V0005 | Ball valve | 10 | PN16 | 15 | Bronze | SS 316 | SS 316 | PTFE | Threaded | NA | DNV TAC |  | EN12266 | CW VENT VALVE | 0.8 | DEMO1234-M-5250-PD-001 | CHILLED WATER SYSTEM |  | 501 | Deck 5 - Accommodation | Handle
38 | 5250V0006 | Ball valve | 10 | PN16 | 15 | Bronze | SS 316 | SS 316 | PTFE | Threaded | NA | DNV TAC |  | EN12266 | CW DRAIN VALVE | 0.8 | DEMO1234-M-5250-PD-001 | CHILLED WATER SYSTEM |  | 501 | Deck 5 - Accommodation | Handle
39 | 5250V0007 | Ball valve | 10 | PN16 | 50 | Bronze | SS 316 | SS 316 | PTFE | Flanged | EN1092-1 | DNV TAC |  | EN12266 | FCU-25A SUPPLY ISOLATION VALVE | 2.5 | DEMO1234-M-5250-PD-001 | CHILLED WATER SYSTEM |  | 508 | Deck 5 - Accommodation | Handle
40 | 5250V0008 | Ball valve | 10 | PN16 | 50 | Bronze | SS 316 | SS 316 | PTFE | Flanged | EN1092-1 | DNV TAC |  | EN12266 | FCU-25A RETURN ISOLATION VALVE | 2.5 | DEMO1234-M-5250-PD-001 | CHILLED WATER SYSTEM |  | 508 | Deck 5 - Accommodation | Handle
41 | 5250V0009 | Ball valve | 10 | PN16 | 50 | Bronze | SS 316 | SS 316 | PTFE | Flanged | EN1092-1 | DNV TAC |  | EN12266 | FCU-25B SUPPLY ISOLATION VALVE | 2.5 | DEMO1234-M-5250-PD-001 | CHILLED WATER SYSTEM |  | 509 | Deck 5 - Accommodation | Handle
42 | 5250V0010 | Ball valve | 10 | PN16 | 50 | Bronze | SS 316 | SS 316 | PTFE | Flanged | EN1092-1 | DNV TAC |  | EN12266 | FCU-25B RETURN ISOLATION VALVE | 2.5 | DEMO1234-M-5250-PD-001 | CHILLED WATER SYSTEM |  | 509 | Deck 5 - Accommodation | Handle
43 | 5250V0011 | Butterfly Valve | 10 | PN16 | 100 | Ductile cast iron GGG40 | SS 316 | SS 416 | EPDM | Flanged | EN1092-1 | DNV TAC |  | GB/T12238 | AC-6 SUPPLY ISOLATION VALVE | 5 | DEMO1234-M-5250-PD-001 | CHILLED WATER SYSTEM |  | 405 | Deck 4 - Main Deck | Handle
44 | 5250V0012 | Butterfly Valve | 10 | PN16 | 100 | Ductile cast iron GGG40 | SS 316 | SS 416 | EPDM | Flanged | EN1092-1 | DNV TAC |  | GB/T12238 | AC-6 RETURN ISOLATION VALVE | 5 | DEMO1234-M-5250-PD-001 | CHILLED WATER SYSTEM |  | 405 | Deck 4 - Main Deck | Handle
45 | 5760V0001 | Butterfly Valve | 10 | PN16 | 150 | Ductile cast iron GGG40 | SS 316 | SS 416 | EPDM | Flanged | EN1092-1 | DNV TAC |  | GB/T12238 | FIRE PUMP NO.1 SUCTION VALVE | 7.5 | DEMO1234-M-5760-PD-001 | FIRE AND DECK WASH SYSTEM |  | 210 | Deck 2 - Lower Hold | Worm gear
46 | 5760V0002 | Butterfly Valve | 10 | PN16 | 150 | Ductile cast iron GGG40 | SS 316 | SS 416 | EPDM | Flanged | EN1092-1 | DNV TAC |  | GB/T12238 | FIRE PUMP NO.1 DISCHARGE VALVE | 7.5 | DEMO1234-M-5760-PD-001 | FIRE AND DECK WASH SYSTEM |  | 210 | Deck 2 - Lower Hold | Worm gear
47 | 5760V0003 | Butterfly Valve | 10 | PN16 | 150 | Ductile cast iron GGG40 | SS 316 | SS 416 | EPDM | Flanged | EN1092-1 | DNV TAC |  | GB/T12238 | FIRE PUMP NO.2 SUCTION VALVE | 7.5 | DEMO1234-M-5760-PD-001 | FIRE AND DECK WASH SYSTEM |  | 210 | Deck 2 - Lower Hold | Worm gear
48 | 5760V0004 | Butterfly Valve | 10 | PN16 | 150 | Ductile cast iron GGG40 | SS 316 | SS 416 | EPDM | Flanged | EN1092-1 | DNV TAC |  | GB/T12238 | FIRE PUMP NO.2 DISCHARGE VALVE | 7.5 | DEMO1234-M-5760-PD-001 | FIRE AND DECK WASH SYSTEM |  | 210 | Deck 2 - Lower Hold | Worm gear
49 | 5760V0005 | Butterfly Valve | 10 | PN16 | 125 | Ductile cast iron GGG40 | SS 316 | SS 416 | EPDM | Flanged | EN1092-1 | DNV TAC |  | GB/T12238 | FIRE MAIN ISOLATION VALVE FORE | 6.2 | DEMO1234-M-5760-PD-001 | FIRE AND DECK WASH SYSTEM |  | 101 | Deck 1 - Tank Top | Worm gear
50 | 5760V0006 | Butterfly Valve | 10 | PN16 | 125 | Ductile cast iron GGG40 | SS 316 | SS 416 | EPDM | Flanged | EN1092-1 | DNV TAC |  | GB/T12238 | FIRE MAIN ISOLATION VALVE AFT | 6.2 | DEMO1234-M-5760-PD-001 | FIRE AND DECK WASH SYSTEM |  | 115 | Deck 1 - Tank Top | Worm gear
51 | 5760V0007 | Fire Hydrant | 16 | PN16 | 65 | Bronze | Bronze | Bronze | NBR | Flanged | EN1092-1 | DNV TAC |  | EN12266 | FIRE HYDRANT BOW | 3.2 | DEMO1234-M-5760-PD-001 | FIRE AND DECK WASH SYSTEM |  | 101 | Deck 1 - Tank Top | NA
52 | 5760V0008 | Fire Hydrant | 16 | PN16 | 65 | Bronze | Bronze | Bronze | NBR | Flanged | EN1092-1 | DNV TAC |  | EN12266 | FIRE HYDRANT MIDSHIPS PORT | 3.2 | DEMO1234-M-5760-PD-001 | FIRE AND DECK WASH SYSTEM |  | 405 | Deck 4 - Main Deck | NA
53 | 5760V0009 | Fire Hydrant | 16 | PN16 | 65 | Bronze | Bronze | Bronze | NBR | Flanged | EN1092-1 | DNV TAC |  | EN12266 | FIRE HYDRANT MIDSHIPS STBD | 3.2 | DEMO1234-M-5760-PD-001 | FIRE AND DECK WASH SYSTEM |  | 405 | Deck 4 - Main Deck | NA
54 | 5760V0010 | Fire Hydrant | 16 | PN16 | 65 | Bronze | Bronze | Bronze | NBR | Flanged | EN1092-1 | DNV TAC |  | EN12266 | FIRE HYDRANT STERN | 3.2 | DEMO1234-M-5760-PD-001 | FIRE AND DECK WASH SYSTEM |  | 115 | Deck 1 - Tank Top | NA
55 | 5760V0011 | Ball valve | 10 | PN16 | 50 | Bronze | SS 316 | SS 316 | PTFE | Flanged | EN1092-1 | DNV TAC |  | EN12266 | DECK WASH SUPPLY VALVE PORT | 2.5 | DEMO1234-M-5760-PD-001 | FIRE AND DECK WASH SYSTEM |  | 405 | Deck 4 - Main Deck | Handle
56 | 5760V0012 | Ball valve | 10 | PN16 | 50 | Bronze | SS 316 | SS 316 | PTFE | Flanged | EN1092-1 | DNV TAC |  | EN12266 | DECK WASH SUPPLY VALVE STBD | 2.5 | DEMO1234-M-5760-PD-001 | FIRE AND DECK WASH SYSTEM |  | 405 | Deck 4 - Main Deck | Handle
57 | 5760V0013 | Swing type check valve | 10 | PN16 | 150 | Bronze | Bronze | Bronze | NBR | Flanged | EN1092-1 | DNV TAC |  | EN12266 | FIRE PUMP NO.1 NRV | 7.5 | DEMO1234-M-5760-PD-001 | FIRE AND DECK WASH SYSTEM |  | 210 | Deck 2 - Lower Hold | NA
58 | 5760V0014 | Swing type check valve | 10 | PN16 | 150 | Bronze | Bronze | Bronze | NBR | Flanged | EN1092-1 | DNV TAC |  | EN12266 | FIRE PUMP NO.2 NRV | 7.5 | DEMO1234-M-5760-PD-001 | FIRE AND DECK WASH SYSTEM |  | 210 | Deck 2 - Lower Hold | NA
59 | 5760V0015 | Globe valve | 10 | PN16 | 65 | Bronze | SS 316 | SS 316 | PTFE | Flanged | EN1092-1 | DNV TAC |  | EN12266 | INTERNATIONAL SHORE CONNECTION VALVE | 3.2 | DEMO1234-M-5760-PD-001 | FIRE AND DECK WASH SYSTEM |  | 405 | Deck 4 - Main Deck | Handle
60 | 5760V0016 | Butterfly Valve | 10 | PN16 | 100 | Ductile cast iron GGG40 | SS 316 | SS 416 | EPDM | Flanged | EN1092-1 | DNV TAC |  | GB/T12238 | EMERGENCY FIRE PUMP SUCTION VALVE | 5 | DEMO1234-M-5760-PD-001 | FIRE AND DECK WASH SYSTEM |  | 115 | Deck 1 - Tank Top | Handle
61 | 5760V0017 | Butterfly Valve | 10 | PN16 | 100 | Ductile cast iron GGG40 | SS 316 | SS 416 | EPDM | Flanged | EN1092-1 | DNV TAC |  | GB/T12238 | EMERGENCY FIRE PUMP DISCHARGE VALVE | 5 | DEMO1234-M-5760-PD-001 | FIRE AND DECK WASH SYSTEM |  | 115 | Deck 1 - Tank Top | Handle
62 | 7000XV0001 | Butterfly Valve | 10 | PN16 | 200 | Ductile cast iron GGG40 | SS 316 | SS 416 | EPDM | Flanged | EN1092-1 | DNV TAC |  | GB/T12238 | MAIN BALLAST INLET VALVE WB-TK1 PORT | 14 | DEMO1234-M-7000-PD-001 | BILGE AND BALLAST DIAGRAM | Remote operated - see IO list | 201 | Deck 2 - Lower Hold | Pneumatic actuator
63 | 7000XV0002 | Butterfly Valve | 10 | PN16 | 200 | Ductile cast iron GGG40 | SS 316 | SS 416 | EPDM | Flanged | EN1092-1 | DNV TAC |  | GB/T12238 | MAIN BALLAST INLET VALVE WB-TK1 STBD | 14 | DEMO1234-M-7000-PD-001 | BILGE AND BALLAST DIAGRAM | Remote operated - see IO list | 201 | Deck 2 - Lower Hold | Pneumatic actuator
64 | 7000XV0003 | Butterfly Valve | 10 | PN16 | 200 | Ductile cast iron GGG40 | SS 316 | SS 416 | EPDM | Flanged | EN1092-1 | DNV TAC |  | GB/T12238 | MAIN BALLAST INLET VALVE WB-TK2 PORT | 14 | DEMO1234-M-7000-PD-001 | BILGE AND BALLAST DIAGRAM | Remote operated - see IO list | 202 | Deck 2 - Lower Hold | Pneumatic actuator
65 | 7000XV0004 | Butterfly Valve | 10 | PN16 | 200 | Ductile cast iron GGG40 | SS 316 | SS 416 | EPDM | Flanged | EN1092-1 | DNV TAC |  | GB/T12238 | MAIN BALLAST INLET VALVE WB-TK2 STBD | 14 | DEMO1234-M-7000-PD-001 | BILGE AND BALLAST DIAGRAM | Remote operated - see IO list | 202 | Deck 2 - Lower Hold | Pneumatic actuator
66 | 7000XV0005 | Butterfly Valve | 10 | PN16 | 150 | Ductile cast iron GGG40 | SS 316 | SS 416 | EPDM | Flanged | EN1092-1 | DNV TAC |  | GB/T12238 | BILGE SUCTION VALVE ENGINE ROOM | 10.5 | DEMO1234-M-7000-PD-001 | BILGE AND BALLAST DIAGRAM | Remote operated - see IO list | 210 | Deck 2 - Lower Hold | Pneumatic actuator
67 | 7000XV0006 | Butterfly Valve | 10 | PN16 | 100 | Ductile cast iron GGG40 | SS 316 | SS 416 | EPDM | Flanged | EN1092-1 | DNV TAC |  | GB/T12238 | BILGE SUCTION VALVE FORE PEAK | 7 | DEMO1234-M-7000-PD-001 | BILGE AND BALLAST DIAGRAM | Remote operated - see IO list | 101 | Deck 1 - Tank Top | Pneumatic actuator
68 | 7000XV0007 | Butterfly Valve | 10 | PN16 | 100 | Ductile cast iron GGG40 | SS 316 | SS 416 | EPDM | Flanged | EN1092-1 | DNV TAC |  | GB/T12238 | BILGE SUCTION VALVE AFT PEAK | 7 | DEMO1234-M-7000-PD-001 | BILGE AND BALLAST DIAGRAM | Remote operated - see IO list | 115 | Deck 1 - Tank Top | Pneumatic actuator
69 | 7000XV0008 | Butterfly Valve | 10 | PN10 | 250 | Ductile cast iron GGG40 | SS 316 | SS 416 | EPDM | Flanged | EN1092-1 | DNV TAC |  | GB/T12238 | BALLAST DISCHARGE VALVE OVERBOARD PORT | 17.5 | DEMO1234-M-7000-PD-001 | BILGE AND BALLAST DIAGRAM | Remote operated - see IO list | 210 | Deck 2 - Lower Hold | Pneumatic actuator
70 | 7000XV0009 | Butterfly Valve | 10 | PN10 | 250 | Ductile cast iron GGG40 | SS 316 | SS 416 | EPDM | Flanged | EN1092-1 | DNV TAC |  | GB/T12238 | BALLAST DISCHARGE VALVE OVERBOARD STBD | 17.5 | DEMO1234-M-7000-PD-001 | BILGE AND BALLAST DIAGRAM | Remote operated - see IO list | 210 | Deck 2 - Lower Hold | Pneumatic actuator
71 | 7000XV0010 | Butterfly Valve | 10 | PN16 | 150 | Ductile cast iron GGG40 | SS 316 | SS 416 | EPDM | Flanged | EN1092-1 | DNV TAC |  | GB/T12238 | BWT BYPASS VALVE | 10.5 | DEMO1234-M-7000-PD-001 | BILGE AND BALLAST DIAGRAM | Remote operated - see IO list | 210 | Deck 2 - Lower Hold | Pneumatic actuator
72 | 7000XV0011 | Ball valve | 10 | PN16 | 50 | Bronze | SS 316 | SS 316 | PTFE | Flanged | EN1092-1 | DNV TAC |  | EN12266 | OWS INLET VALVE | 3.5 | DEMO1234-M-7000-PD-001 | BILGE AND BALLAST DIAGRAM | Remote operated - see IO list | 210 | Deck 2 - Lower Hold | Pneumatic actuator
73 | 7000XV0012 | Ball valve | 10 | PN16 | 50 | Bronze | SS 316 | SS 316 | PTFE | Flanged | EN1092-1 | DNV TAC |  | EN12266 | OWS DISCHARGE VALVE | 3.5 | DEMO1234-M-7000-PD-001 | BILGE AND BALLAST DIAGRAM | Remote operated - see IO list | 210 | Deck 2 - Lower Hold | Pneumatic actuator